## Inst. Specs
Common Instrument Specs
Bottom Samplers: | Weight (lbs in sea water) | Esimated. Sample Weight (lbs in seawater) | Mass (lbs in air) | Estimated Sample Mass (lbs in air) | Estimated Pullout (lbs) | Drag
Piston Core
Gravity Core
Soutar Box Core | 1000 | 75 | 1300 | 200 | 100 | 150
Spade Box Core
Multicore | 900 | 75 | 1400 | 200 | 100 | 100
Large Van Veen Grab
Small Van Veen Grab
Dredge
Rosettes:
12place 10L | 300 | 0 | 500 | 270 | 0 | 100
24place 10L | 300 | 0 | 650 | 540 | 0 | 125
12 place 30L
36 place 10L
Nets:
MOCNESS
Tucker Trawl
Ozecki Trawl
IKMT
Otter Trawl
Other:
ROV (Trident)
SeaSoar
Seismic Gear?

## 9-16ths Wire Rope
Appendix A Compliance Worksheet
Cruise ID:
Chief Sci:
ResTech:
Captain:
Proposed Operation on 9/16” Wire:
Assigned Breaking Load (ABL)= | 33000
Elastic Load Limit = 24,375 lbs
Miinimum Factor of Safety (current configuration, dictated by UNOLS Appendix A) | 1.5
Safe Working Load= | 22000
| Rough | Moderate | Calm
Static Load Calculation:
Instrument Weight (seawater) |  | 0 | 0
Estimated Sample Weight (seawater)
Max Wire out (meters) |  | 0 | 0
Max Wire Weight (seawater) 9/16”wire weight in seawater= 1.404 lbs/m |  | 0 | 0
Estimated Proposed Static Load (lbs) | 0 | 0 | 0
Dynamic Load Calculation
Mass of package (lbs in air)
Mass of max wire out (1.614 lbs/m in air) | 0 | 0 | 0
Mass of sample (lbs in air)
Estimated Dynamic Load (Total Mass X 0.75) | 0 | 0 | 0
Drag (lbs)
Estimated Transient Load (pullout force)
Estimated Maximum Load | 0 | 0 | 0
Factor of Safety (ABL/Max Load)-calculated | #DIV/0! | #DIV/0! | #DIV/0!
Actual Max Tension Seen (Date/Time)
Actual Factor of Safety | #DIV/0! | #DIV/0! | #DIV/0!

## 0.322 Cable
Proposed Operation on .322 E/M Cable | Deep CTD Cast
Assigned Breaking Load (ABL)= | 10000
Minimum FoS required= | 5
Safe Working Load= | 2000
| Rough | Moderate | Calm
Static Load Calculation:
Instrument Weight (seawater)
Estimated Sample Weight (seawater) | 0 | 0 | 0
Max Wire out (meters)
Max Wire Weight (seawater) 0.322 wire weight in seawater= 0.474 lbs/m | 0 | 0 | 0
Estimated Proposed Static Load (lbs) | 0 | 0 | 0
Dynamic Load Calculation
Mass of package (lbs in air) |  | 800 | 800
Mass of max wire out (0.573 lbs/m in air) | 0 | 0 | 0
Mass of sample (lbs in air) | 542 | 542 | 542
Estimated Dynamic Load (Total Mass X 0.75) | 406.5 | 671 | 335.5
Drag (lbs)
Estimated Transient Load (pullout force)
Estimated Maximum Load | 406.5 | 671 | 335.5
Factor of Safety (ABL/Max Load)-calculated | 24.6002 | 14.9031 | 29.8063
Actual Max Tension Seen (Date/Time)
Actual Factor of Safety | #DIV/0! | #DIV/0! | #DIV/0!

## 0.25" Wire Rope
Proposed Operation on .25 Wire Rope
Assigned Breaking Load (ABL)= | 6750
Elastic Load Limit = | 5036
Minimum FoS required= | 2.5
Safe Working Load= | 2700
Static Load Calculation:
Instrument Weight (seawater)
Estimated Sample Weight (seawater)
Max Wire out (meters)
Max Wire Weight (seawater) 0.25 wire weight in seawater= 0.28543 lbs/m | 0
Estimated Proposed Static Load (lbs) | 0
Dynamic Load Calculation
Mass of package (lbs in air)
Mass of max wire out (0.32808 lbs/m in air) | 0
Mass of sample (lbs in air)
Estimated Dynamic Load (Total Mass X 0.75) | 0
Drag (lbs)
Estimated Transient Load (pullout force)
Estimated Maximum Load | 0
Factor of Safety (ABL/Max Load)-calculated | #DIV/0!
Actual Max Tension Seen (Date/Time)
Actual Factor of Safety | #DIV/0!

## 3-8ths Wire Rope
Proposed Operation on 3/8" Wire Rope
Assigned Breaking Load (ABL)= | 13900
Elastic Load Limit = 13,000 lbs
Minimum FoS required= | 2.5
Safe Working Load= | 5560
Static Load Calculation:
Instrument Weight (seawater)
Estimated Sample Weight (seawater)
Max Wire out (meters)
Max Wire Weight (seawater) 3/8” wire weight in seawater= .626 lbs/m | 0
Estimated Proposed Static Load (lbs) | 0
Dynamic Load Calculation
Mass of package (lbs in air)
Mass of max wire out (0.72 lbs/m in air) | 0
Mass of sample (lbs in air)
Estimated Dynamic Load (Total Mass X 0.75) | 0
Drag (lbs)
Estimated Transient Load (pullout force)
Estimated Maximum Load | 0
Factor of Safety (ABL/Max Load)-calculated | #DIV/0!
Actual Max Tension Seen (Date/Time)
Actual Factor of Safety | #DIV/0!