## Sheet1
REEFER /FREEZER
Atlantis | last update: | 2018-July
Lab Space | Type | Manufacturer | Model | Model Number | Size | Basic Maintenance
Main Lab | -80 Freezer | Panasonic-VIP Plus | Ultra Low Temperature Freezer | MDF-U33V-PA | 333 liters / 11.76 cu ft. | clean cabinet & external vents/panels, defrost, test alarm & battery: FiLTER: Open the grille by pulling it to you, Take out the condenser filter.Wash the filter with water.Replace the filter and the grille.Check that the filter check lamp is off in the event the check lamp was ON.Do not touch the condenser directly when the filter is removed for cleaning. This may cause injury by hot surface.
Main Lab | -80 Freezer | Panasonic-VIP Plus | Ultra Low Temperature Freezer | MDF-C8V1-PA | 84 liters / 2.97 cu ft. | clean cabinet & external vents/panels, defrost, test alarm & battery, does not list any filters or coils to clean
Main Lab | domestic reefer/freezer | White Consolidated Ind. |  | WRT21BGEW0 S/N: LA63217729
Science Hold | -80 Freezer | pHcbi - VIP Plus Series | Ultra Low Temperature Freezer | MDF-U76VA-PA | 728 liters / 25.7 cu. Ft. Dimensions: 39.8" W x 34.3" D x 78.3" H | clean cabinets monthly; This unit is provided with the filter check lamp on the control panel. Clean the condenser filter when this lamp lights and buzzer sound. Clean the condenser filter once a month even if the filter check lamp is not on since a clogged filter may cause shorter compressor life as well as the poor cooling.; The frost is built at the upper portion of the chamber and inner door. The excessive frost possibly make some gap between the cabinet and magnetic door gasket, which may cause poor cooling. Remove the frost on the inner door with a scraper enclosed with the unit.; Clean air intake port as necessary (for all routine maintenance see p. 22- 24 manual)
Biolab | domestic reefer/freezer | Frigidaire |  | FFHT1514Q54 S/N: BA71706575 | reefer 308.7 liters / 10.9 cu ft.; Freezer 104.8 liters / 3.7 cu ft | Never use CHLORIDE or cleaners with bleach to clean stainless steel. Clean inside and out mild soapy water. Clean door gaskets. Vacuum dust from front of toe grille. Remove toe grille (see Installation Instructions). Vacuum backside, wipe with sudsy cloth or sponge. Rinse and dry.
Hydrolab | domestic reefer/freezer | Frigidaire |  | FFTR1514TB0 S/N: BA72703682 | reefer 308.7 liters / 10.9 cu ft.; Freezer 102 liters / 3.6 cu ft | Clean inside and out mild soapy water. Clean door gaskets. Vacuum dust from front of toe grille. Remove toe grille (see Installation Instructions). Vacuum backside, wipe with sudsy cloth or sponge. Rinse and dry.
Hydrolab | scientific freezer | Cospolich |  |  | calculated: 230 liters / 8.1 cu ft.
Isotope Van |  | Sub-Zero Freezer Co, Inc |  | 249FF S/N M2570769